## Kit Mixing Instructions
APPLICATION PROTOCOL
fastGEN kit mixing instructions
Steps
1. | Enter total pool volume.
2. | Enter Ct values for each sample in the columns of the corresponding kit. The resulting volume is adjusted according to the Ct value – at higher Ct values, the volume is increased.
3. | Pipette the volumes displayed in the grey columns.
The table is used to calculate the volumes of the individual fastGEN kits to be mixed. The table calculates volume per each sample based on the kits volume ratio.
Notes
Table calculates volume only for samples and columns with entered Ct value. In the case you do not want to enter Ct values, it is necessary to enter minimum value of 1.

## Mixing Kits
Mixing fastGEN kits | [5 empty] | Kits ratio | [6 empty] | Ct threshold | Volume multiplier
[6 empty] | Brain | 1 | Lung | 2 | MSI | 4 |  | 31 | 2
Total pool volume |  | 100 | µl |  |  | TERT | 1 | PIK3CA | 3 | EGFR/HER2 | 6 |  | 34 | 3
[6 empty] | H3F3A/IDH1/2 | 2 | TP53 | 4 | MPN | 4 |  | BCR::ABL1
[6 empty] | BCR::ABL1 | 4 | Solid | 4 | Crohn's & Celiac | 3 |  | 10 | 2
[6 empty] | POLE/CTNNB1 | 3 | Food Intolerance | 2
| Ct | [20 empty] | Pipette µl
Sample | Solid | Lung | Brain | PIK3CA mix A | PIK3CA mix B | POLE/ CTNNB1 | TP53 mix A | TP53 mix B | BCR::ABL1 mix A | BCR::ABL1 mix B | H3F3A/ IDH1/2 | Food Intolerance | MSI mix A | MSI mix B | EGFR/HER2 | MPN mix A | MPN mix B | Crohn's & Celiac | EGFR/HER2 II mix A | EGFR/HER2 II mix B | TERT | Solid | Lung | Brain | PIK3CA mix A | PIK3CA mix B | POLE/ CTNNB1 | TP53 mix A | TP53 mix B | BCR::ABL1 mix A | BCR::ABL1 mix B | H3F3A/ IDH1/2 | Food Intolerance | MSI mix A | MSI mix B | EGFR/HER2 | MPN mix A | MPN mix B | Crohn's & Celiac | EGFR/HER2 II mix A | EGFR/HER2 II mix B | TERT
1 | [21 empty] | 0 | 0 | 0 | 0 | 0 | 0 | 0 | 0 | 0 | 0 | 0 | 0 | 0 | 0 | 0 | 0 | 0 | 0 | 0 | 0 | 0
2 | [21 empty] | 0 | 0 | 0 | 0 | 0 | 0 | 0 | 0 | 0 | 0 | 0 | 0 | 0 | 0 | 0 | 0 | 0 | 0 | 0 | 0 | 0
3 | [21 empty] | 0 | 0 | 0 | 0 | 0 | 0 | 0 | 0 | 0 | 0 | 0 | 0 | 0 | 0 | 0 | 0 | 0 | 0 | 0 | 0 | 0
4 | [21 empty] | 0 | 0 | 0 | 0 | 0 | 0 | 0 | 0 | 0 | 0 | 0 | 0 | 0 | 0 | 0 | 0 | 0 | 0 | 0 | 0 | 0
5 | [21 empty] | 0 | 0 | 0 | 0 | 0 | 0 | 0 | 0 | 0 | 0 | 0 | 0 | 0 | 0 | 0 | 0 | 0 | 0 | 0 | 0 | 0
6 | [21 empty] | 0 | 0 | 0 | 0 | 0 | 0 | 0 | 0 | 0 | 0 | 0 | 0 | 0 | 0 | 0 | 0 | 0 | 0 | 0 | 0 | 0
7 | [21 empty] | 0 | 0 | 0 | 0 | 0 | 0 | 0 | 0 | 0 | 0 | 0 | 0 | 0 | 0 | 0 | 0 | 0 | 0 | 0 | 0 | 0
8 | [21 empty] | 0 | 0 | 0 | 0 | 0 | 0 | 0 | 0 | 0 | 0 | 0 | 0 | 0 | 0 | 0 | 0 | 0 | 0 | 0 | 0 | 0
9 | [21 empty] | 0 | 0 | 0 | 0 | 0 | 0 | 0 | 0 | 0 | 0 | 0 | 0 | 0 | 0 | 0 | 0 | 0 | 0 | 0 | 0 | 0
10 | [21 empty] | 0 | 0 | 0 | 0 | 0 | 0 | 0 | 0 | 0 | 0 | 0 | 0 | 0 | 0 | 0 | 0 | 0 | 0 | 0 | 0 | 0
11 | [21 empty] | 0 | 0 | 0 | 0 | 0 | 0 | 0 | 0 | 0 | 0 | 0 | 0 | 0 | 0 | 0 | 0 | 0 | 0 | 0 | 0 | 0
12 | [21 empty] | 0 | 0 | 0 | 0 | 0 | 0 | 0 | 0 | 0 | 0 | 0 | 0 | 0 | 0 | 0 | 0 | 0 | 0 | 0 | 0 | 0
13 | [21 empty] | 0 | 0 | 0 | 0 | 0 | 0 | 0 | 0 | 0 | 0 | 0 | 0 | 0 | 0 | 0 | 0 | 0 | 0 | 0 | 0 | 0
14 | [21 empty] | 0 | 0 | 0 | 0 | 0 | 0 | 0 | 0 | 0 | 0 | 0 | 0 | 0 | 0 | 0 | 0 | 0 | 0 | 0 | 0 | 0
15 | [21 empty] | 0 | 0 | 0 | 0 | 0 | 0 | 0 | 0 | 0 | 0 | 0 | 0 | 0 | 0 | 0 | 0 | 0 | 0 | 0 | 0 | 0
16 | [21 empty] | 0 | 0 | 0 | 0 | 0 | 0 | 0 | 0 | 0 | 0 | 0 | 0 | 0 | 0 | 0 | 0 | 0 | 0 | 0 | 0 | 0
17 | [21 empty] | 0 | 0 | 0 | 0 | 0 | 0 | 0 | 0 | 0 | 0 | 0 | 0 | 0 | 0 | 0 | 0 | 0 | 0 | 0 | 0 | 0
18 | [21 empty] | 0 | 0 | 0 | 0 | 0 | 0 | 0 | 0 | 0 | 0 | 0 | 0 | 0 | 0 | 0 | 0 | 0 | 0 | 0 | 0 | 0
19 | [21 empty] | 0 | 0 | 0 | 0 | 0 | 0 | 0 | 0 | 0 | 0 | 0 | 0 | 0 | 0 | 0 | 0 | 0 | 0 | 0 | 0 | 0
20 | [21 empty] | 0 | 0 | 0 | 0 | 0 | 0 | 0 | 0 | 0 | 0 | 0 | 0 | 0 | 0 | 0 | 0 | 0 | 0 | 0 | 0 | 0
21 | [21 empty] | 0 | 0 | 0 | 0 | 0 | 0 | 0 | 0 | 0 | 0 | 0 | 0 | 0 | 0 | 0 | 0 | 0 | 0 | 0 | 0 | 0
22 | [21 empty] | 0 | 0 | 0 | 0 | 0 | 0 | 0 | 0 | 0 | 0 | 0 | 0 | 0 | 0 | 0 | 0 | 0 | 0 | 0 | 0 | 0
23 | [21 empty] | 0 | 0 | 0 | 0 | 0 | 0 | 0 | 0 | 0 | 0 | 0 | 0 | 0 | 0 | 0 | 0 | 0 | 0 | 0 | 0 | 0
24 | [21 empty] | 0 | 0 | 0 | 0 | 0 | 0 | 0 | 0 | 0 | 0 | 0 | 0 | 0 | 0 | 0 | 0 | 0 | 0 | 0 | 0 | 0
25 | [21 empty] | 0 | 0 | 0 | 0 | 0 | 0 | 0 | 0 | 0 | 0 | 0 | 0 | 0 | 0 | 0 | 0 | 0 | 0 | 0 | 0 | 0
26 | [21 empty] | 0 | 0 | 0 | 0 | 0 | 0 | 0 | 0 | 0 | 0 | 0 | 0 | 0 | 0 | 0 | 0 | 0 | 0 | 0 | 0 | 0
27 | [21 empty] | 0 | 0 | 0 | 0 | 0 | 0 | 0 | 0 | 0 | 0 | 0 | 0 | 0 | 0 | 0 | 0 | 0 | 0 | 0 | 0 | 0
28 | [21 empty] | 0 | 0 | 0 | 0 | 0 | 0 | 0 | 0 | 0 | 0 | 0 | 0 | 0 | 0 | 0 | 0 | 0 | 0 | 0 | 0 | 0
29 | [21 empty] | 0 | 0 | 0 | 0 | 0 | 0 | 0 | 0 | 0 | 0 | 0 | 0 | 0 | 0 | 0 | 0 | 0 | 0 | 0 | 0 | 0
30 | [21 empty] | 0 | 0 | 0 | 0 | 0 | 0 | 0 | 0 | 0 | 0 | 0 | 0 | 0 | 0 | 0 | 0 | 0 | 0 | 0 | 0 | 0
31 | [21 empty] | 0 | 0 | 0 | 0 | 0 | 0 | 0 | 0 | 0 | 0 | 0 | 0 | 0 | 0 | 0 | 0 | 0 | 0 | 0 | 0 | 0
32 | [21 empty] | 0 | 0 | 0 | 0 | 0 | 0 | 0 | 0 | 0 | 0 | 0 | 0 | 0 | 0 | 0 | 0 | 0 | 0 | 0 | 0 | 0
33 | [21 empty] | 0 | 0 | 0 | 0 | 0 | 0 | 0 | 0 | 0 | 0 | 0 | 0 | 0 | 0 | 0 | 0 | 0 | 0 | 0 | 0 | 0
34 | [21 empty] | 0 | 0 | 0 | 0 | 0 | 0 | 0 | 0 | 0 | 0 | 0 | 0 | 0 | 0 | 0 | 0 | 0 | 0 | 0 | 0 | 0
35 | [21 empty] | 0 | 0 | 0 | 0 | 0 | 0 | 0 | 0 | 0 | 0 | 0 | 0 | 0 | 0 | 0 | 0 | 0 | 0 | 0 | 0 | 0
36 | [21 empty] | 0 | 0 | 0 | 0 | 0 | 0 | 0 | 0 | 0 | 0 | 0 | 0 | 0 | 0 | 0 | 0 | 0 | 0 | 0 | 0 | 0
37 | [21 empty] | 0 | 0 | 0 | 0 | 0 | 0 | 0 | 0 | 0 | 0 | 0 | 0 | 0 | 0 | 0 | 0 | 0 | 0 | 0 | 0 | 0
38 | [21 empty] | 0 | 0 | 0 | 0 | 0 | 0 | 0 | 0 | 0 | 0 | 0 | 0 | 0 | 0 | 0 | 0 | 0 | 0 | 0 | 0 | 0
39 | [21 empty] | 0 | 0 | 0 | 0 | 0 | 0 | 0 | 0 | 0 | 0 | 0 | 0 | 0 | 0 | 0 | 0 | 0 | 0 | 0 | 0 | 0
40 | [21 empty] | 0 | 0 | 0 | 0 | 0 | 0 | 0 | 0 | 0 | 0 | 0 | 0 | 0 | 0 | 0 | 0 | 0 | 0 | 0 | 0 | 0
41 | [21 empty] | 0 | 0 | 0 | 0 | 0 | 0 | 0 | 0 | 0 | 0 | 0 | 0 | 0 | 0 | 0 | 0 | 0 | 0 | 0 | 0 | 0
42 | [21 empty] | 0 | 0 | 0 | 0 | 0 | 0 | 0 | 0 | 0 | 0 | 0 | 0 | 0 | 0 | 0 | 0 | 0 | 0 | 0 | 0 | 0
43 | [21 empty] | 0 | 0 | 0 | 0 | 0 | 0 | 0 | 0 | 0 | 0 | 0 | 0 | 0 | 0 | 0 | 0 | 0 | 0 | 0 | 0 | 0
44 | [21 empty] | 0 | 0 | 0 | 0 | 0 | 0 | 0 | 0 | 0 | 0 | 0 | 0 | 0 | 0 | 0 | 0 | 0 | 0 | 0 | 0 | 0
45 | [21 empty] | 0 | 0 | 0 | 0 | 0 | 0 | 0 | 0 | 0 | 0 | 0 | 0 | 0 | 0 | 0 | 0 | 0 | 0 | 0 | 0 | 0
46 | [21 empty] | 0 | 0 | 0 | 0 | 0 | 0 | 0 | 0 | 0 | 0 | 0 | 0 | 0 | 0 | 0 | 0 | 0 | 0 | 0 | 0 | 0
47 | [21 empty] | 0 | 0 | 0 | 0 | 0 | 0 | 0 | 0 | 0 | 0 | 0 | 0 | 0 | 0 | 0 | 0 | 0 | 0 | 0 | 0 | 0
48 | [21 empty] | 0 | 0 | 0 | 0 | 0 | 0 | 0 | 0 | 0 | 0 | 0 | 0 | 0 | 0 | 0 | 0 | 0 | 0 | 0 | 0 | 0
49 | [21 empty] | 0 | 0 | 0 | 0 | 0 | 0 | 0 | 0 | 0 | 0 | 0 | 0 | 0 | 0 | 0 | 0 | 0 | 0 | 0 | 0 | 0
50 | [21 empty] | 0 | 0 | 0 | 0 | 0 | 0 | 0 | 0 | 0 | 0 | 0 | 0 | 0 | 0 | 0 | 0 | 0 | 0 | 0 | 0 | 0
51 | [21 empty] | 0 | 0 | 0 | 0 | 0 | 0 | 0 | 0 | 0 | 0 | 0 | 0 | 0 | 0 | 0 | 0 | 0 | 0 | 0 | 0 | 0
52 | [21 empty] | 0 | 0 | 0 | 0 | 0 | 0 | 0 | 0 | 0 | 0 | 0 | 0 | 0 | 0 | 0 | 0 | 0 | 0 | 0 | 0 | 0
53 | [21 empty] | 0 | 0 | 0 | 0 | 0 | 0 | 0 | 0 | 0 | 0 | 0 | 0 | 0 | 0 | 0 | 0 | 0 | 0 | 0 | 0 | 0
54 | [21 empty] | 0 | 0 | 0 | 0 | 0 | 0 | 0 | 0 | 0 | 0 | 0 | 0 | 0 | 0 | 0 | 0 | 0 | 0 | 0 | 0 | 0
55 | [21 empty] | 0 | 0 | 0 | 0 | 0 | 0 | 0 | 0 | 0 | 0 | 0 | 0 | 0 | 0 | 0 | 0 | 0 | 0 | 0 | 0 | 0
56 | [21 empty] | 0 | 0 | 0 | 0 | 0 | 0 | 0 | 0 | 0 | 0 | 0 | 0 | 0 | 0 | 0 | 0 | 0 | 0 | 0 | 0 | 0
57 | [21 empty] | 0 | 0 | 0 | 0 | 0 | 0 | 0 | 0 | 0 | 0 | 0 | 0 | 0 | 0 | 0 | 0 | 0 | 0 | 0 | 0 | 0
58 | [21 empty] | 0 | 0 | 0 | 0 | 0 | 0 | 0 | 0 | 0 | 0 | 0 | 0 | 0 | 0 | 0 | 0 | 0 | 0 | 0 | 0 | 0
59 | [21 empty] | 0 | 0 | 0 | 0 | 0 | 0 | 0 | 0 | 0 | 0 | 0 | 0 | 0 | 0 | 0 | 0 | 0 | 0 | 0 | 0 | 0
60 | [21 empty] | 0 | 0 | 0 | 0 | 0 | 0 | 0 | 0 | 0 | 0 | 0 | 0 | 0 | 0 | 0 | 0 | 0 | 0 | 0 | 0 | 0
61 | [21 empty] | 0 | 0 | 0 | 0 | 0 | 0 | 0 | 0 | 0 | 0 | 0 | 0 | 0 | 0 | 0 | 0 | 0 | 0 | 0 | 0 | 0
62 | [21 empty] | 0 | 0 | 0 | 0 | 0 | 0 | 0 | 0 | 0 | 0 | 0 | 0 | 0 | 0 | 0 | 0 | 0 | 0 | 0 | 0 | 0
63 | [21 empty] | 0 | 0 | 0 | 0 | 0 | 0 | 0 | 0 | 0 | 0 | 0 | 0 | 0 | 0 | 0 | 0 | 0 | 0 | 0 | 0 | 0
64 | [21 empty] | 0 | 0 | 0 | 0 | 0 | 0 | 0 | 0 | 0 | 0 | 0 | 0 | 0 | 0 | 0 | 0 | 0 | 0 | 0 | 0 | 0

## Vypocty (hidden)
Na vzorek
Objem |  | 100 |  | Poměry jednotlivých kitů | [17 empty] | Celkem | 0
Maximální objem na vzorek |  | 20 |  | Solid | 4 | PIK3CA | 3 | MSI | 4 | [12 empty] | Jednotka | 0
Minimální objem pro pipetování |  | 0.5 |  | Lung | 2 | TP53 | 4 | EGFR/HER2 | 6
|  |  |  | Brain | 1 | POLE/CTNNB1 | 3 | MPN | 4
|  |  |  | Food Intolerance | 2 | TERT | 1 | Crohn's & Celiac | 3 | [12 empty] | CT tresholdy | Násobek
|  |  |  | BCR::ABL1 | 4 | H3F3A/IDH1/2 | 2 | EGFR/HER2 II | 3
[22 empty] | 31 | 2
[22 empty] | 34 | 3
Sample | Solid | Lung | Brain | PIK3CA mix A | PIK3CA mix B | POLE/ CTNNB1 | TP53 mix A | TP53 mix B | BCR:: ABL1 mix A | BCR:: ABL1 mix B | H3F3A/ IDH1/2 | Food Intolerance | MSI mix A | MSI mix B | EGFR/HER2 | MPN mix A | MPN mix B | Crohn's & Celiac | EGFR/HER2 II mix A | EGFR/HER2 II mix B | TERT
1 | 0 | 0 | 0 | 0 | 0 | 0 | 0 | 0 | 0 | 0 | 0 | 0 | 0 | 0 | 0 | 0 | 0 | 0 | 0 | 0 | 0 | 10 | 2 | BCR::ABL1
2 | 0 | 0 | 0 | 0 | 0 | 0 | 0 | 0 | 0 | 0 | 0 | 0 | 0 | 0 | 0 | 0 | 0 | 0 | 0 | 0 | 0
3 | 0 | 0 | 0 | 0 | 0 | 0 | 0 | 0 | 0 | 0 | 0 | 0 | 0 | 0 | 0 | 0 | 0 | 0 | 0 | 0 | 0
4 | 0 | 0 | 0 | 0 | 0 | 0 | 0 | 0 | 0 | 0 | 0 | 0 | 0 | 0 | 0 | 0 | 0 | 0 | 0 | 0 | 0
5 | 0 | 0 | 0 | 0 | 0 | 0 | 0 | 0 | 0 | 0 | 0 | 0 | 0 | 0 | 0 | 0 | 0 | 0 | 0 | 0 | 0
6 | 0 | 0 | 0 | 0 | 0 | 0 | 0 | 0 | 0 | 0 | 0 | 0 | 0 | 0 | 0 | 0 | 0 | 0 | 0 | 0 | 0
7 | 0 | 0 | 0 | 0 | 0 | 0 | 0 | 0 | 0 | 0 | 0 | 0 | 0 | 0 | 0 | 0 | 0 | 0 | 0 | 0 | 0
8 | 0 | 0 | 0 | 0 | 0 | 0 | 0 | 0 | 0 | 0 | 0 | 0 | 0 | 0 | 0 | 0 | 0 | 0 | 0 | 0 | 0
9 | 0 | 0 | 0 | 0 | 0 | 0 | 0 | 0 | 0 | 0 | 0 | 0 | 0 | 0 | 0 | 0 | 0 | 0 | 0 | 0 | 0
10 | 0 | 0 | 0 | 0 | 0 | 0 | 0 | 0 | 0 | 0 | 0 | 0 | 0 | 0 | 0 | 0 | 0 | 0 | 0 | 0 | 0
11 | 0 | 0 | 0 | 0 | 0 | 0 | 0 | 0 | 0 | 0 | 0 | 0 | 0 | 0 | 0 | 0 | 0 | 0 | 0 | 0 | 0
12 | 0 | 0 | 0 | 0 | 0 | 0 | 0 | 0 | 0 | 0 | 0 | 0 | 0 | 0 | 0 | 0 | 0 | 0 | 0 | 0 | 0
13 | 0 | 0 | 0 | 0 | 0 | 0 | 0 | 0 | 0 | 0 | 0 | 0 | 0 | 0 | 0 | 0 | 0 | 0 | 0 | 0 | 0
14 | 0 | 0 | 0 | 0 | 0 | 0 | 0 | 0 | 0 | 0 | 0 | 0 | 0 | 0 | 0 | 0 | 0 | 0 | 0 | 0 | 0
15 | 0 | 0 | 0 | 0 | 0 | 0 | 0 | 0 | 0 | 0 | 0 | 0 | 0 | 0 | 0 | 0 | 0 | 0 | 0 | 0 | 0
16 | 0 | 0 | 0 | 0 | 0 | 0 | 0 | 0 | 0 | 0 | 0 | 0 | 0 | 0 | 0 | 0 | 0 | 0 | 0 | 0 | 0
17 | 0 | 0 | 0 | 0 | 0 | 0 | 0 | 0 | 0 | 0 | 0 | 0 | 0 | 0 | 0 | 0 | 0 | 0 | 0 | 0 | 0
18 | 0 | 0 | 0 | 0 | 0 | 0 | 0 | 0 | 0 | 0 | 0 | 0 | 0 | 0 | 0 | 0 | 0 | 0 | 0 | 0 | 0
19 | 0 | 0 | 0 | 0 | 0 | 0 | 0 | 0 | 0 | 0 | 0 | 0 | 0 | 0 | 0 | 0 | 0 | 0 | 0 | 0 | 0
20 | 0 | 0 | 0 | 0 | 0 | 0 | 0 | 0 | 0 | 0 | 0 | 0 | 0 | 0 | 0 | 0 | 0 | 0 | 0 | 0 | 0
21 | 0 | 0 | 0 | 0 | 0 | 0 | 0 | 0 | 0 | 0 | 0 | 0 | 0 | 0 | 0 | 0 | 0 | 0 | 0 | 0 | 0
22 | 0 | 0 | 0 | 0 | 0 | 0 | 0 | 0 | 0 | 0 | 0 | 0 | 0 | 0 | 0 | 0 | 0 | 0 | 0 | 0 | 0
23 | 0 | 0 | 0 | 0 | 0 | 0 | 0 | 0 | 0 | 0 | 0 | 0 | 0 | 0 | 0 | 0 | 0 | 0 | 0 | 0 | 0
24 | 0 | 0 | 0 | 0 | 0 | 0 | 0 | 0 | 0 | 0 | 0 | 0 | 0 | 0 | 0 | 0 | 0 | 0 | 0 | 0 | 0
25 | 0 | 0 | 0 | 0 | 0 | 0 | 0 | 0 | 0 | 0 | 0 | 0 | 0 | 0 | 0 | 0 | 0 | 0 | 0 | 0 | 0
26 | 0 | 0 | 0 | 0 | 0 | 0 | 0 | 0 | 0 | 0 | 0 | 0 | 0 | 0 | 0 | 0 | 0 | 0 | 0 | 0 | 0
27 | 0 | 0 | 0 | 0 | 0 | 0 | 0 | 0 | 0 | 0 | 0 | 0 | 0 | 0 | 0 | 0 | 0 | 0 | 0 | 0 | 0
28 | 0 | 0 | 0 | 0 | 0 | 0 | 0 | 0 | 0 | 0 | 0 | 0 | 0 | 0 | 0 | 0 | 0 | 0 | 0 | 0 | 0
29 | 0 | 0 | 0 | 0 | 0 | 0 | 0 | 0 | 0 | 0 | 0 | 0 | 0 | 0 | 0 | 0 | 0 | 0 | 0 | 0 | 0
30 | 0 | 0 | 0 | 0 | 0 | 0 | 0 | 0 | 0 | 0 | 0 | 0 | 0 | 0 | 0 | 0 | 0 | 0 | 0 | 0 | 0
31 | 0 | 0 | 0 | 0 | 0 | 0 | 0 | 0 | 0 | 0 | 0 | 0 | 0 | 0 | 0 | 0 | 0 | 0 | 0 | 0 | 0
32 | 0 | 0 | 0 | 0 | 0 | 0 | 0 | 0 | 0 | 0 | 0 | 0 | 0 | 0 | 0 | 0 | 0 | 0 | 0 | 0 | 0
33 | 0 | 0 | 0 | 0 | 0 | 0 | 0 | 0 | 0 | 0 | 0 | 0 | 0 | 0 | 0 | 0 | 0 | 0 | 0 | 0 | 0
34 | 0 | 0 | 0 | 0 | 0 | 0 | 0 | 0 | 0 | 0 | 0 | 0 | 0 | 0 | 0 | 0 | 0 | 0 | 0 | 0 | 0
35 | 0 | 0 | 0 | 0 | 0 | 0 | 0 | 0 | 0 | 0 | 0 | 0 | 0 | 0 | 0 | 0 | 0 | 0 | 0 | 0 | 0
36 | 0 | 0 | 0 | 0 | 0 | 0 | 0 | 0 | 0 | 0 | 0 | 0 | 0 | 0 | 0 | 0 | 0 | 0 | 0 | 0 | 0
37 | 0 | 0 | 0 | 0 | 0 | 0 | 0 | 0 | 0 | 0 | 0 | 0 | 0 | 0 | 0 | 0 | 0 | 0 | 0 | 0 | 0
38 | 0 | 0 | 0 | 0 | 0 | 0 | 0 | 0 | 0 | 0 | 0 | 0 | 0 | 0 | 0 | 0 | 0 | 0 | 0 | 0 | 0
39 | 0 | 0 | 0 | 0 | 0 | 0 | 0 | 0 | 0 | 0 | 0 | 0 | 0 | 0 | 0 | 0 | 0 | 0 | 0 | 0 | 0
40 | 0 | 0 | 0 | 0 | 0 | 0 | 0 | 0 | 0 | 0 | 0 | 0 | 0 | 0 | 0 | 0 | 0 | 0 | 0 | 0 | 0
41 | 0 | 0 | 0 | 0 | 0 | 0 | 0 | 0 | 0 | 0 | 0 | 0 | 0 | 0 | 0 | 0 | 0 | 0 | 0 | 0 | 0
42 | 0 | 0 | 0 | 0 | 0 | 0 | 0 | 0 | 0 | 0 | 0 | 0 | 0 | 0 | 0 | 0 | 0 | 0 | 0 | 0 | 0
43 | 0 | 0 | 0 | 0 | 0 | 0 | 0 | 0 | 0 | 0 | 0 | 0 | 0 | 0 | 0 | 0 | 0 | 0 | 0 | 0 | 0
44 | 0 | 0 | 0 | 0 | 0 | 0 | 0 | 0 | 0 | 0 | 0 | 0 | 0 | 0 | 0 | 0 | 0 | 0 | 0 | 0 | 0
45 | 0 | 0 | 0 | 0 | 0 | 0 | 0 | 0 | 0 | 0 | 0 | 0 | 0 | 0 | 0 | 0 | 0 | 0 | 0 | 0 | 0
46 | 0 | 0 | 0 | 0 | 0 | 0 | 0 | 0 | 0 | 0 | 0 | 0 | 0 | 0 | 0 | 0 | 0 | 0 | 0 | 0 | 0
47 | 0 | 0 | 0 | 0 | 0 | 0 | 0 | 0 | 0 | 0 | 0 | 0 | 0 | 0 | 0 | 0 | 0 | 0 | 0 | 0 | 0
48 | 0 | 0 | 0 | 0 | 0 | 0 | 0 | 0 | 0 | 0 | 0 | 0 | 0 | 0 | 0 | 0 | 0 | 0 | 0 | 0 | 0
49 | 0 | 0 | 0 | 0 | 0 | 0 | 0 | 0 | 0 | 0 | 0 | 0 | 0 | 0 | 0 | 0 | 0 | 0 | 0 | 0 | 0
50 | 0 | 0 | 0 | 0 | 0 | 0 | 0 | 0 | 0 | 0 | 0 | 0 | 0 | 0 | 0 | 0 | 0 | 0 | 0 | 0 | 0
51 | 0 | 0 | 0 | 0 | 0 | 0 | 0 | 0 | 0 | 0 | 0 | 0 | 0 | 0 | 0 | 0 | 0 | 0 | 0 | 0 | 0
52 | 0 | 0 | 0 | 0 | 0 | 0 | 0 | 0 | 0 | 0 | 0 | 0 | 0 | 0 | 0 | 0 | 0 | 0 | 0 | 0 | 0
53 | 0 | 0 | 0 | 0 | 0 | 0 | 0 | 0 | 0 | 0 | 0 | 0 | 0 | 0 | 0 | 0 | 0 | 0 | 0 | 0 | 0
54 | 0 | 0 | 0 | 0 | 0 | 0 | 0 | 0 | 0 | 0 | 0 | 0 | 0 | 0 | 0 | 0 | 0 | 0 | 0 | 0 | 0
55 | 0 | 0 | 0 | 0 | 0 | 0 | 0 | 0 | 0 | 0 | 0 | 0 | 0 | 0 | 0 | 0 | 0 | 0 | 0 | 0 | 0
56 | 0 | 0 | 0 | 0 | 0 | 0 | 0 | 0 | 0 | 0 | 0 | 0 | 0 | 0 | 0 | 0 | 0 | 0 | 0 | 0 | 0
57 | 0 | 0 | 0 | 0 | 0 | 0 | 0 | 0 | 0 | 0 | 0 | 0 | 0 | 0 | 0 | 0 | 0 | 0 | 0 | 0 | 0
58 | 0 | 0 | 0 | 0 | 0 | 0 | 0 | 0 | 0 | 0 | 0 | 0 | 0 | 0 | 0 | 0 | 0 | 0 | 0 | 0 | 0
59 | 0 | 0 | 0 | 0 | 0 | 0 | 0 | 0 | 0 | 0 | 0 | 0 | 0 | 0 | 0 | 0 | 0 | 0 | 0 | 0 | 0
60 | 0 | 0 | 0 | 0 | 0 | 0 | 0 | 0 | 0 | 0 | 0 | 0 | 0 | 0 | 0 | 0 | 0 | 0 | 0 | 0 | 0
61 | 0 | 0 | 0 | 0 | 0 | 0 | 0 | 0 | 0 | 0 | 0 | 0 | 0 | 0 | 0 | 0 | 0 | 0 | 0 | 0 | 0
62 | 0 | 0 | 0 | 0 | 0 | 0 | 0 | 0 | 0 | 0 | 0 | 0 | 0 | 0 | 0 | 0 | 0 | 0 | 0 | 0 | 0
63 | 0 | 0 | 0 | 0 | 0 | 0 | 0 | 0 | 0 | 0 | 0 | 0 | 0 | 0 | 0 | 0 | 0 | 0 | 0 | 0 | 0
64 | 0 | 0 | 0 | 0 | 0 | 0 | 0 | 0 | 0 | 0 | 0 | 0 | 0 | 0 | 0 | 0 | 0 | 0 | 0 | 0 | 0
Note on M11: [Komentář ve vlákně] Vaše verze aplikace Excel vám umožňuje číst tento komentář ve vlákně, ale jakékoli jeho úpravy se odeberou, pokud se soubor otevře v novější verzi aplikace Excel. Další informace: https://go.microsoft.com/fwlink/?linkid=870924 Komentář: Pro kit Intolerance je zrušena podmínka pro zvyšování pipetovaného objemu při překročení určité hodnoty CT - tzn. vzorec je jiný než u ostatních kitů. ...Je to proto, že ve vývoji bylo ověřeno, že ani vzorky pod deklarovaným limitem detekce nepřekračují tyto hodnoty CT (jaké mají určené ostatní kity) a pro získání dostatečného množství kvalitních dat u takových vzorků nebylo nutné jejich pipetovaný objem navyšovat.

## DNA Pool Purification
APPLICATION PROTOCOL
DNA pool purification of fastGEN kits
This protocol is recommended for DNA pool purification.
DNA POOL PURIFICATION
– | Follow instructions from the user manual of the purification kit (kit was validated with using QIAquick PCR Purification Kit (250) - Cat. No. / ID: 28106).
– | Store the purified DNA pool according to the user manual of the purification kit.
Useful tip:
When using purification kit QIAquick PCR Purification Kit (Qiagen), we recommend to use 10 volumes of Buffer PB to 1 volume of DNA pool in point 1. It leads to elimination of excessive washing out of short PCR fragments from purification column in subideal conditions (pH of Buffer PB), which has effect on resulting sequencing coverage.

## DNA Pool Dilution
DNA pool quantification and dilution |  |  | Verification of diluted DNA pool concentration |  |  |  | Average DNA molecule length [bp]
Enter values only in the yellow fields! |  |  | Enter values only in the yellow fields! |  |  | SOLID | 155
fastGEN kit |  |  | fastGEN kit |  |  | SOLID II | 186
Lot |  |  | Lot |  |  | LUNG | 155
PCR Operator |  |  | PCR Operator |  |  | BRAIN | 155
Date |  |  | Date |  |  | POLE/CTNNB1 | 258
Concentration determination method |  | QUBIT HS 1 µl | Concentration determination method |  | QUBIT HS 10 µl | PIK3CA | 245
Sequencing Operator |  |  | Sequencing Operator |  |  | TP53 | 260
[6 empty] | TERT | 212
Number of measurement | Concentration | ng/µl | Number of measurement | Concentration | ng/µl | H3F3A/IDH1/2 | 217
1 | 38 |  | 1 | 0.32 |  | BCR::ABL1 | 315
2 |  |  | 2 |  |  | MSI | 240
3 |  |  | 3 |  |  | EFGR/HER2 | 281
Qubit HS concentration mean | 38 | ng/µl | Qubit HS concentration mean | 0.32 | ng/µl | MPN | 297
Average DNA molecule length | 254.7222 | bp | Average DNA molecule length | 254.7222 | bp | Crohn's & Celiac | 283
DNA pool concentration | 226.0335 | nM | DNA pool concentration | 1.9034 | nM | EGFR/HER2 II | 284
Target concentration | 2 | nM | Expected concentration | 2 | nM | Food Intolerance | 243
Dilution | 113 | X | Range
Mix | 5+560 | (DNA pool + H20) | min | max |  | Total | 254.7222
or |  |  | 1.6 | 2.4 | nM
Mix | 2,5+280 | (DNA pool + H20)
Samples
Example of NaOH dilution |  | or |  |  |  | SOLID | 1
NaOH 5 M | 20 µl | 10 µl |  |  |  | SOLID II | 1
H20 | 480 µl | 240 µl |  |  |  | LUNG | 1
[6 empty] | BRAIN | 1
DNA pool denaturation |  | or |  |  |  | POLE/CTNNB1 | 1
Freshly prepared DNA pool ~2nM | 20 µl | 10 µl |  |  |  | PIK3CA | 1
NaOH 0,2 M | 20 µl | 10 µl |  |  |  | TP53 | 1
Denaturation 5 min | [5 empty] | TERT | 1
[6 empty] | H3F3A/IDH1/2 | 1
Dilution of denatured DNA pool in HT1 | [5 empty] | BCR::ABL1 | 1
Denatured DNA pool | 10 | µl |  |  |  | MSI | 1
Cooled HT1 | 990 | µl |  |  |  | EFGR/HER2 | 1
Total | 1000 | µl |  |  |  | MPN | 1
[6 empty] | Crohn's & Celiac | 1
Concentration of diluted DNA pool | 1.9034 | nM |  |  |  | EGFR/HER2 II | 1
Expected concentration of diluted DNA pool | 10 | pM |  |  |  | Food Intolerance | 1
Final library preparation | 9.5172 | pM

## Sequencing Cartridge Prep.
APPLICATION PROTOCOL
Preparation of Sequencing Cartridge for mixing fastGEN Primers and Primers from Illumina®, Inc.
This protocol is recommended for mixing fastGEN sequencing primers with sequencing primers from Illumina®, Inc.
PREPARATION OF SEQUENCING CARTRIDGE
Prepare:
– | 3 x 1.5 ml tube or larger (depending on the sequencer used and the amount of primers)
– | 3 x thin plastic Pasteur pipette
– | disposable pipette tips with filter
– | thawed sequencing cartridge
1. | Mark 1.5 ml tubes as R1SP, ISP a R2SP.
2. | Use a tip to puncture (pierce) the position for Read 1. Use a Pasteur pipette to remove the entire volume of primers and transfer them to a new tube labeled R1SP. If required by protocol (see Table 1), add 3 µl custom sequencing primer R1SP from the fastGEN kit, vortex, centrifuge briefly and return to the custom position in the sequencing cartridge.
3. | Use a tip to puncture (pierce) the position for Index. Use a Pasteur pipette to remove the entire volume of primers and transfer them to a new tube labeled ISP. Add custom sequencing primers ISP from the fastGEN kit, vortex, centrifuge briefly and return to custom position in the sequencing cartridge.
4. | Use a tip to puncture (pierce) the position for Read 2. Use a Pasteur pipette to remove the entire volume of primers and transfer them to a new tube labeled R2SP. Add custom sequencing primers R2SP from the fastGEN kit, vortex, centrifuge briefly and return to custom position in the sequencing cartridge.
5. | If using more than one fastGEN kit, mix the volumes listed (see Table 1). If using only one kit, add only one appropriate primer with the indicated volume.
6. | Enter information about custom primers in your Sample sheet.
This protocol is recommended for mixing fastGEN libraries with PhiX or other libraries.
7. | Mix the purified DNA pools (sequencing libraries). Denature with NaOH, dilute with chiled HT1 solution.
8. | Optional: Add a denatured and diluted PhiX control library.
9. | Store in a cool place just before use. Then apply to the sequencing cartridge.
| MiSeq |  |  |  | MiniSeq
| fastGEN custom sequencing primers | volume |  |  | fastGEN custom sequencing primers | volume
|  | R1SP | ISP | R2SP |  | R1SP | ISP | R2SP
| Solid | 3 µl | 13.5 µl | 13,5 µl | Solid
| Solid II | x | 13.5 µl | 13,5 µl | Solid II | x | 11 µl | 8.2 µl
| Lung | 3 µl | 6 µl | 6 µl | Lung
| Brain | 3 µl | 3 µl | 3 µl | Brain
| POLE/CTNNB1 | x | 10.5 µl | 10.5 µl | POLE/CTNNB1 | x | 8.6 µl | 6.4 µl
| TP53 | x | 20 µl | 20 µl | TP53 | x | 24.6 µl | 18.3 µl
| PIK3CA | x | 16.5 µl | 16.5 µl | PIK3CA | x | 13.5 µl | 10.1 µl
| TERT | x | 1.5 µl | 1.5 µl | TERT | x | 1.3 µl | 1 µl
| H3F3A/IDH1/2 | x | 6 µl | 6 µl | H3F3A/IDH1/2 | x | 4.9 µl | 3.7 µl
| BCR::ABL1 | x | 7.5 µl | 7.5 µl | BCR::ABL1 | x | 6.2 µl | 4.6 µl
| MSI | x | 19.5 ul | 19.5 ul | MSI | x | 16 ul | 11.9 ul
| Food Intolerance | x | 12 µl | 12 µl | Food Intolerance | x | 9.8 µl | 7.4 µl
| Add Illumina primers to volume | 600 µl | 600 µl | 600 µl | Add Illumina primers to volume | 550 µl | 820 µl | 610 µl
| Illumina Primer (name) | Read 1 (HP10) | Index 1 (HP12) | Read 2 (HP11) | Illumina Primer (name) | Read 1 (BP10) | Index 1+2 (BP14) | Read 2 (BP11)
| Position in sequencing cartridge | 12 | 13 | 14 | Position in sequencing cartridge | 24 | 28 | 25
| Application to sequencing cartridge |  |  |  | Application to sequencing cartridge
| Position | 18 | 19 | 20 | Position | 15 | 13 | 14
| NextSeq 500/550 Mid Output |  |  |  | NextSeq 500/550 High Output
| fastGEN custom sequencing primers | volume |  |  | fastGEN custom sequencing primers | volume
|  | R1SP | ISP | R2SP |  | R1SP | ISP | R2SP
| Solid |  |  |  | Solid
| Solid II | x | 27 µl | 20 µl | Solid II | x | 27 µl | 27 µl
| Lung |  |  |  | Lung
| Brain |  |  |  | Brain
| POLE/CTNNB1 | x | 21 µl | 16 µl | POLE/CTNNB1 | x | 21 µl | 21 µl
| TP53 | x | 60 µl | 45 µl | TP53 | x | 60 µl | 60 µl
| PIK3CA | x | 33 µl | 25 µl | PIK3CA | x | 33 µl | 33 µl
| TERT | x | 3 µl | 2.3 µl | TERT | x | 3 µl | 3 µl
| H3F3A/IDH1/2 | x | 12 µl | 9 µl | H3F3A/IDH1/2 | x | 12 µl | 12 µl
| BCR::ABL1 | x | 15 µl | 11.3 µl | BCR::ABL1 | x | 15 µl | 15 µl
| MSI | x | 39 ul | 29.3 ul | MSI | x | 39 ul | 39 ul
| Food Intolerance | x | 24 µl | 18 µl | Food Intolerance | x | 24 µl | 24 µl
| Add Illumina primers to volume | 1 330 µl | 2 000 µl | 1 500 µl | Add Illumina primers to volume | 1 730 µl | 2 000 µl | 2 000 µl
| Illumina Primer (name) | Read 1 (BP10) | Index 1+2 (BP14) | Read 2 (BP11) | Illumina Primer (name) | Read 1 (BP10) | Index 1+2 (BP14) | Read 2 (BP11)
| Position in sequencing cartridge | 20 | 22 | 21 | Position in sequencing cartridge | 20 | 22 | 21
| Application to sequencing cartridge |  |  |  | Application to sequencing cartridge
| Position | 7 | 9 | 8 | Position | 7 | 9 | 8
| NovaSeq SP; S1; S2 |  |  |  | NovaSeq S4
| fastGEN custom sequencing primers | volume |  |  | fastGEN custom sequencing primers | volume
|  | R1SP | ISP | R2SP |  | R1SP | ISP | R2SP
| Solid |  |  |  | Solid
| Solid II | x | 47 µl | 27 µl | Solid II | x | 67.5 µl | 47 µl
| Lung |  |  |  | Lung
| Brain |  |  |  | Brain
| POLE/CTNNB1 | x | 37 µl | 21 µl | POLE/CTNNB1 | x | 52.5 µl | 37 µl
| TP53 | x | 105 µl | 60 µl | TP53 | x | 150 µl | 105 µl
| PIK3CA | x | 58 µl | 33 µl | PIK3CA | x | 82.5 µl | 58 µl
| TERT | x | 6 µl | 3 µl | TERT | x | 8 µl | 6 µl
| H3F3A/IDH1/2 | x | 21 µl | 12 µl | H3F3A/IDH1/2 | x | 30 µl | 21 µl
| BCR::ABL1 | x | 26.3 µl | 15 µl | BCR::ABL1 | x | 37.5 µl | 26.3 µl
| MSI | x | 68 ul | 39 ul | MSI | x | 100 ul | 68 ul
| Food Intolerance | x | 42 µl | 24 µl | Food Intolerance | x | 60 µl | 42 µl
| Add Illumina primers to volume | 2 000 µl | 3 500 µl | 2 000 µl | Add Illumina primers to volume | 3 500 µl | 5 000 µl | 3 500 µl
| Illumina Primer (name) | Read 1 (VP10) | Index 1+2 (VP14) | Read 2 (VP11) | Illumina Primer (name) | Read 1 (VP10) | Index 1+2 (VP14) | Read 2 (VP11)
| Position in sequencing cartridge | 24 | 23 | 13 | Position in sequencing cartridge | 24 | 23 | 13
| Application to sequencing cartridge |  |  |  | Application to sequencing cartridge
| Position | 5 | 7 | 6 | Position | 5 | 7 | 6
In case of any doubts and questions, please contact the application specialist:
Mgr. Iveta Tóthová, Ph.D.
| phone | +420 724 873 015
| e-mail: | iveta.tothova@biovendor.com
Mgr. Adam Novotný
| phone | +420 720 966 537
| e-mail: | adam.novotny@biovendor.com
Mgr. Tereza Hubinková
| phone | +420 702 188 994
| email: | tereza.hubinkova@biovendor.com
Link:
https://support.illumina.com/content/dam/illumina-support/documents/documentation/system_documentation/miseq/miseq-system-custom-primers-guide-15041638-01.pdf

## QC Recommendation
fastGEN QC Recommendation
1. | Threshold default filter setting table:
– | Minimal read depth: 500x (somatic variants)
– | Minimal read depth: 50x (germinal variants)
– | Minimal variant allele frequency (VAF): 1%
– | Synonymous variants: No
2. | Recommended parameters for assessment:
– | Total reads per sample in Genovesa software:
|  | Kit name |  | Reads per sample
|  | fastGEN TERT Cancer kit |  | 10000
|  | fastGEN Brain Cancer Kit |  | 25000
|  | fastGEN Food Intolerance Kit |  | 50000
|  | fastGEN H3F3A/IDH1/2 Cancer Kit |  | 50000
|  | fastGEN Lung Cancer Kit |  | 50000
|  | fastGEN BCR::ABL1 Cancer Kit |  | 50000
|  | fastGEN POLE/CTNNB1 Cancer Kit |  | 70000
|  | fastGEN Crohn's & Celiac Disease Kit |  | 75000
|  | fastGEN MSI Kit |  | 100000
|  | fastGEN Solid/Solid II Cancer Kit |  | 100000
|  | fastGEN EGFR/HER2 Cancer kit |  | 100000
|  | fastGEN MPN Cancer Kit |  | 100000
|  | fastGEN PIK3CA Cancer Kit |  | 125000
|  | fastGEN EGFR/HER2 II Kit |  | 150000
|  | fastGEN TP53 Cancer Kit |  | 200000
3. | In case of any doubts and questions, please contact the application specialist:
Mgr. Adam Novotný
|  | Phone: | +420 720 966 537
|  | Email: | adam.novotny@biovendor.com

## Document history (hidden)
Document history
Version | Revision Date | Description
7 | 2025-08-04 | The fastGEN MPN Cancer Kit has been added.
8 | 2026-06-05 | The fastGEN Food Intolerance Kit has been added. The company’s legal form has been changed from a.s. to s.r.o.
9 | 2026-06-05 | The fastGEN Crohn’s & Celiac Disease Kit has been added.
10 | 2026-07-28 | The fastGEN EGFR/HER2 II Kit has been added. The BCR::ABL1 kit ratio has been changed from 2 to 4 on the Mixing Kits sheet. The MPN kit ratio has been changed from 3 to 4 on the Mixing Kits sheet.